## Pinout
Pin No | Name | I/O
1 | GND | Passive
2 | RSVD | Passive
3 | GND | Passive
4 | V_INT | Output
5 | GND | Passive
6 | DSR | Output
7 | RI | Output
8 | DCD | Output
9 | DTR | Input
10 | RTS | Input
11 | CTS | Output
12 | TXD | Input
13 | RXD | Output
14 | GND | Passive
15 | PWR_ON | Input
16 | GPIO1 | I/O
17 | VUSB_DET | Input
18 | RESET_N | Input
19 | GPIO6 | I/O
20 | GND | Passive
21 | GND | Passive
22 | GND | Passive
23 | GPIO2 | I/O
24 | GPIO3 | I/O
25 | GPIO4 | I/O
26 | SDA | I/O
27 | SCL | Output
28 | USB_D- | I/O
29 | USB_D+ | I/O
30 | GND | Passive
31 | RSVD | Passive
32 | GND | Passive
33 | RSVD | Passive
34 | I2S_WA/SPI_MOSI | Output
35 | I2S_TXD/SPI_CS | Output
36 | I2S_CLK/SPI_CLK | Output
37 | I2S_RXD/SPI_MISO | Input
38 | SIM_CLK | Output
39 | SIM_IO | I/O
40 | SIM_RST | Output
41 | VSIM | Output
42 | GPIO5 | I/O
43 | GND | Passive
44 | SDIO_D2 | I/O
45 | SDIO_CLK | Output
46 | SDIO_CMD | I/O
47 | SDIO_D0 | I/O
48 | SDIO_D3 | I/O
49 | SDIO_D1 | I/O
50 | GND | Passive
51 | VCC | Input
52 | VCC | Input
53 | VCC | Input
54 | GND | Passive
55 | GND | Passive
56 | ANT | I/O
57 | GND | Passive
58 | GND | Passive
59 | GND | Passive
60 | GND | Passive
61 | GND | Passive
62 | ANT_DET | Input
63 | GND | Passive
64 | GND | Passive
65 | GND | Passive
66 | GND | Passive
67 | GND | Passive
68 | GND | Passive
69 | GND | Passive
70 | GND | Passive
71 | GND | Passive
72 | GND | Passive
73 | GND | Passive
74 | GND | Passive
75 | GND | Passive
76 | GND | Passive
77 | GND | Passive
78 | GND | Passive
79 | GND | Passive
80 | GND | Passive
81 | GND | Passive
82 | GND | Passive
83 | GND | Passive
84 | GND | Passive
85 | GND | Passive
86 | GND | Passive
87 | GND | Passive
88 | GND | Passive
89 | GND | Passive
90 | GND | Passive
91 | GND | Passive
92 | GND | Passive
93 | GND | Passive
94 | GND | Passive
95 | GND | Passive
96 | GND | Passive

## Power
Pin No | Name | I/O
1 | GND | Passive
2 | RSVD | Passive
3 | GND | Passive
4 | V_INT | Output
5 | GND | Passive
14 | GND | Passive
20 | GND | Passive
21 | GND | Passive
22 | GND | Passive
30 | GND | Passive
31 | RSVD | Passive
32 | GND | Passive
33 | RSVD | Passive
43 | GND | Passive
50 | GND | Passive
51 | VCC | Input
52 | VCC | Input
53 | VCC | Input
54 | GND | Passive
55 | GND | Passive
57 | GND | Passive
58 | GND | Passive
59 | GND | Passive
60 | GND | Passive
61 | GND | Passive
63 | GND | Passive
64 | GND | Passive
65 | GND | Passive
66 | GND | Passive
67 | GND | Passive
68 | GND | Passive
69 | GND | Passive
70 | GND | Passive
71 | GND | Passive
72 | GND | Passive
73 | GND | Passive
74 | GND | Passive
75 | GND | Passive
76 | GND | Passive
77 | GND | Passive
78 | GND | Passive
79 | GND | Passive
80 | GND | Passive
81 | GND | Passive
82 | GND | Passive
83 | GND | Passive
84 | GND | Passive
85 | GND | Passive
86 | GND | Passive
87 | GND | Passive
88 | GND | Passive
89 | GND | Passive
90 | GND | Passive
91 | GND | Passive
92 | GND | Passive
93 | GND | Passive
94 | GND | Passive
95 | GND | Passive
96 | GND | Passive

## IO
Pin No | Name | I/O
6 | DSR | Output
7 | RI | Output
8 | DCD | Output
9 | DTR | Input
10 | RTS | Input
11 | CTS | Output
12 | TXD | Input
13 | RXD | Output
15 | PWR_ON | Input
16 | GPIO1 | I/O
17 | VUSB_DET | Input
18 | RESET_N | Input
19 | GPIO6 | I/O
23 | GPIO2 | I/O
24 | GPIO3 | I/O
25 | GPIO4 | I/O
26 | SDA | I/O
27 | SCL | Output
28 | USB_D- | I/O
29 | USB_D+ | I/O
34 | I2S_WA/SPI_MOSI | Output
35 | I2S_TXD/SPI_CS | Output
36 | I2S_CLK/SPI_CLK | Output
37 | I2S_RXD/SPI_MISO | Input
38 | SIM_CLK | Output
39 | SIM_IO | I/O
40 | SIM_RST | Output
41 | VSIM | Output
42 | GPIO5 | I/O
44 | SDIO_D2 | I/O
45 | SDIO_CLK | Output
46 | SDIO_CMD | I/O
47 | SDIO_D0 | I/O
48 | SDIO_D3 | I/O
49 | SDIO_D1 | I/O
56 | ANT | I/O
62 | ANT_DET | Input