## Sheet1
FPC Designs
Peoject Code | D-Nr | Version | Single/Double sided | Coin connector | Note | Contact (Pointing left, read from top to bot)
2010 |  | V8 | Single |  |  | Contact +-+-
|  | V9 | Single |  |  | Contact ++--
2011 |  | V2_01 | Single |  | For base | Contact ++--
|  | V2_02 | Single |  | For Lid | Contact ++--
2019 |  | V1 | Single |  |  | Contact --++
|  | V2 | Single |  |  | Contact --++
|  | V3 | Single |  |  | Contact --++
|  | V4 | Single |  |  | Contact ++--
2022 |  | V9_3 | Single | 4mm |  | Contact ++--
|  | V10 | Single | 4mm | Shorted coins, only CC | Contact +-
|  | V11 | Single | 2mm Flex |  | Contact ++--
|  | V11_2 | Single | 2mm Flex | As V11, but for HT So higher tolerances. HT flex on contact | Contact ++--
|  | V11_3 | Single | 2mm rigid |  | Contact ++--
|  | V11_4 | Single | 2mm flex | Remodeled V11 | Contact ++--
|  | V12 | Double | 4mm | Flex connections on the back side (for ex pogo-pins) | Contact ++--
|  | V13 | Single | 2mm superflex | Superflex FPC with no CC | Contact ++--
2026 |  | V3 | Single | 2mm Flex |  | Contact +++--
|  | V4 | Single | 4mm |  | Contact +++--
|  | V5 | Double | 4mm | CC on bottom side as well | Contact +++--
|  | V6 | Single | 2mm Flex | For HT So higher tolerances. HT flex on contact, with adhesive layer | Contact +++--
|  | V7 | Single | 4mm | HT tolerance, with adhesive layer | Contact +++--
|  | V8 | Single | 2mm | with adhesive layer | Contact +++--
|  | V9 | Single | 4mm | with adhesive layer | Contact +++--
|  | V10 | Single | 4mm | Cross in coin connection (fold the flower) with adhesive layer | Contact +++--
|  | V11 | Double | Different coin connectors for testing | with adhesive layer | Contact +++--
2029 |  | V1 | Single | 4mm | 8 coin connection per fpc, need 2 for full functionality | Contact ++--
2032 |  | 4C_V1 | Single | 2mm flex |  | Contact ++--
|  | 8C_V1 | Single | 2mm flex |  | Contact ++--
2035 |  | V1 | Single | 4mm |  | Contact ++--
|  | V2 | Single | 2mm flex |  | Contact ++--
|  | V3 | Single | 4mm | Longer IV-C | Contact ++--
|  | V3_HT | Single | 4mm | Like V3 but for HT | Contact ++--
2037 |  | V1 | Single | 4mm | Contact middle | Contact ++--
Maple |  | V1 | Single | 4mm | Never ordered | Contact ++--
|  | V2 | Double | 4mm |  | CC -+, IVC ++--
Zelda |  | V1 | Single | 4mm | with adhesive layer, and stiffener at the T. | Contact ++--