## LuxLogger V3_Rev 01
Quantity | Designator | Specification | Package | Description | Manufacturer | Manufacturer PN | Footprint | Comment
2 | C1, C2 | 12p/10V | 0402 | Capacitor |  |  | CAP0402
3 | C02, C03, C06 |  |  | Capacitor |  |  | 0805 | Cap_0805
2 | C3, C4 | 18p/10V | 0402 | Capacitor |  |  | CAP0402
5 | C04, C05, C07, C08, C09 |  |  | Capacitor |  |  | 0402 | Cap_0402
5 | C5, C7, C10, C12, C13 | 10µ/10V | 0603 | Capacitor |  |  | CAP0603
11 | C6, C8, C9, C11, C15, C16, C17, C19, C20, C21, C22 | 100n/10V | 0402 | Capacitor |  |  | CAP0402
2 | C14, C23 | 1µ/10V | 0603 | Capacitor |  |  | CAP0603
4 | D1, D3, D4, D5 | BAT54GW | SOD123 | Schottky Diode | NEXPERIA | BAT54GW | SOD123 SODFL360X130-2N | Alternative ON BAT54T1GOSCT-ND
1 | D02 |  |  | Typical INFRARED GaAs LED |  |  | SOD-923 | NSR0140P2
1 | D2 | KPTBD-3216SURKCGKC | SMD | Red/green LED | KINGBRIGHT | KPTBD-3216SURKCGKC | KPTBD-3216SURKCGKC
1 | J1 |  | None | USB - micro B USB 2.0 Receptacle Connector 5 Position Surface Mount, Through Hole |  |  | GCT_USB3140-30-0170-1-C_REVE1 | USB3140-30-0170-1-C_REVE1
1 | L01 |  |  | Inductor |  |  | SRR7045-102M | SRR7045-102M
1 | L1 | 600R 0.5A | 0603 | Inductor | MURATA | BLM18AG601SN1D | CAP0603
1 | L02 |  |  | Inductor |  |  | SD53-4R7-R | SD53-4R7-R
1 | P3 |  |  | 1x5 Header |  |  | 1x5 Header 1.27 | 1x5 Header
1 | Q01 |  |  | N-Channel MOSFET |  |  | SOT-23 | PMV130ENE
1 | Q1 | FDN342P | SOT-23 | P-Channel MOSFET | ON | FDN342P | SOT23-3
2 | R01, R02 |  |  | Resistor |  |  | 0402 | Res_0402
6 | R1, R2, R7, R10, R12, R30 | 10k | 0402 | Resistor |  |  | RES0402
4 | R3, R4, R8, R9 | 0R | 0402 | Resistor |  |  | RES0402
2 | R5, R6 | 4k7 | 0402 | Resistor |  |  | RES0402
2 | R11, R13 | 270R | 0402 | Resistor |  |  | RES0402
1 | R14 |  |  | Resistor |  |  | 0805 | Res_0805
2 | R20, R22 | 5R1 | 0402 | Resistor |  |  | RES0402
1 | R29 | 10R | 0402 | Resistor |  |  | RES0402
1 | S1 | EVQQ2W02W | SMD | Switch | PANASONIC | EVQQ2W02W | EVQQ2W02W
1 | U1 | STM32L412CBT6 | LQFP-48 | MCU | ST | STM32L412CBT6 | TSQFP50P900X900X160-48N
1 | U02 |  |  | Initvation Sunboost 3 |  |  | 28-QFN_0.4mm | Sunboost 3
1 | U2 | RClamp0503F | SC70-5L | TVS array USB | SEMTECH | RClamp0503F.TCT | SC-70 5L
1 | U3 | MCP1810T33ITT | SOT23 | 3V3 LDO low iq | MICROCHIP | MCP1810T33ITT | SOT23-3
1 | U4 | MX25R6435F | SOIC-8 | ULTRA LOW POWER, 64M-BIT FLASH MEMORY | Macronix | MX25R6435FM2IL0 | SO_8_W
1 | U5 | OPT3001 | DNP-6 | Lux sensor | TI | OPT3001DNP | OPT3001
1 | U7 | SHTC3 | DFN | SHTC3 RH sensor | SENSIRION | SHTC3 | SHTC3
1 | U9 | TMP112 | SOT-563 | Temp_Sensor | TI | TMP112AIDR | SOTFL50P160X60-6N
1 | U10 | INA226A | VSSOP10 | Current and power monitor | TI | INA226AIDGS | VSSOP-10
1 | X1 | 32.768 kHz | SMD | 32.768 kHz Crystal | EPSON | FC-135 32.7680KA-A5 | FC-135
1 | X2 | 8 MHz | SMD | Crystal | ABRACON | ABM3B-8.000MHZ-B2-T | ABM3B