## LuxLogger V2_04
Quantity | Designator | Specification | Package | Description | Manufacturer | Manufacturer PN | Footprint | Comment
0 | BT1 | NMtd | SMD | CR2032 holder | MPD | BU2032SM-HD-G | BU2032SM-HD-G | Alternative BU2032SM-JJ-GTR
2 | C1, C2 | 12p/10V | 0402 | Capacitor |  |  | CAP0402
2 | C3, C4 | 18p/10V | 0402 | Capacitor |  |  | CAP0402
5 | C5, C7, C10, C12, C13 | 10µ/10V | 0603 | Capacitor |  |  | CAP0603
11 | C6, C8, C9, C11, C15, C16, C17, C19, C20, C21, C22 | 100n/10V | 0402 | Capacitor |  |  | CAP0402
2 | C14, C23 | 1µ/10V | 0603 | Capacitor |  |  | CAP0603
0 | C18 | NMtd | 0402 | Capacitor |  |  | CAP0402 | 100n/10V
3 | D1, D3, D4 | BAT54GW | SOD123 | Schottky Diode | NEXPERIA | BAT54GW | SOD123 SODFL360X130-2N | Alternative ON BAT54T1GOSCT-ND
1 | D2 | KPTBD-3216SURKCGKC | SMD | Red/green LED | KINGBRIGHT | KPTBD-3216SURKCGKC | KPTBD-3216SURKCGKC
1 | L1 | 600R 0.5A | 0603 | Inductor | MURATA | BLM18AG601SN1D | CAP0603
1 | P2 | ZX62-B-5PA(33) | SMD | USB Connector | Hirose | ZX62-B-5PA(33) | ZX62-B-5PA(33)
1 | Q1 | FDN342P | SOT-23 | P-Channel MOSFET | ON | FDN342P | SOT23-3
6 | R1, R2, R7, R10, R12, R30 | 10k | 0402 | Resistor |  |  | RES0402
4 | R3, R4, R8, R9 | 0R | 0402 | Resistor |  |  | RES0402
2 | R5, R6 | 4k7 | 0402 | Resistor |  |  | RES0402
2 | R11, R13 | 270R | 0402 | Resistor |  |  | RES0402
2 | R20, R22 | 5R1 | 0402 | Resistor |  |  | RES0402
1 | R21 | 2R 0.1% | 0805 | Resistor |  |  | RES0805
0 | R23, R25, R27, R28 | NMtd | 0402 | Resistor |  |  | RES0402 | 100k 0.1%
0 | R24 | NMtd | 0402 | Resistor |  |  | RES0402 | 0R
0 | R26 | NMtd | 0402 | Resistor |  |  | RES0402 | 10k 0.1%
1 | R29 | 10R | 0402 | Resistor |  |  | RES0402
1 | S1 | EVQQ2W02W | SMD | Switch | PANASONIC | EVQQ2W02W | EVQQ2W02W
1 | U1 | STM32L412CBT6 | LQFP-48 | MCU | ST | STM32L412CBT6 | TSQFP50P900X900X160-48N
1 | U2 | RClamp0503F | SC70-5L | TVS array USB | SEMTECH | RClamp0503F.TCT | SC-70 5L
1 | U3 | MCP1810T33ITT | SOT23 | 3V3 LDO low iq | MICROCHIP | MCP1810T33ITT | SOT23-3
1 | U4 | MX25R6435F | SOIC-8 | ULTRA LOW POWER, 64M-BIT FLASH MEMORY | Macronix | MX25R6435FM2IL0 | SO_8_W
1 | U5 | OPT3001 | DNP-6 | Lux sensor | TI | OPT3001DNP | OPT3001
0 | U6 | NMtd | SOT23-8 | Current amplifier | TI | INA190A1IDDF | SOT23-8
1 | U7 | SHTC3 | DFN | SHTC3 RH sensor | SENSIRION | SHTC3 | SHTC3
0 | U8 | NMtd | SOT23-3L | Shunt voltage reference | ST | TS4061BILT-1.225 | SOT23-3
1 | U9 | TMP112 | SOT-563 | Temp_Sensor | TI | TMP112AIDR | SOTFL50P160X60-6N
1 | U10 | INA226A | VSSOP10 | Current and power monitor | TI | INA226AIDGS | VSSOP-10
1 | X1 | 32.768 kHz | SMD | 32.768 kHz Crystal | EPSON | FC-135 32.7680KA-A5 | FC-135
1 | X2 | 8 MHz | SMD | Crystal | ABRACON | ABM3B-8.000MHZ-B2-T | ABM3B